## historty
Data | Author | Description

## gpio
OFFSET | TYPE | RESET | NAME | DESCRIPTION | COMMENT | FILTER | COVERAGE
0x00 |  |  | gpio_swporta_dr | Port A Data Register
[31:21] | RO | 11'h0 | reserved | reserved
[20:0] | RW | 21'h0 | Port A Data Register | Values written to this register are output on the I/O signals for Port A if the corresponding data direction bits for Port A are set to Output mode and the corresponding control bit for Port A is set to Software mode. The value read back is equal to the last value written to this register.
0x04 |  |  | gpio_swporta_ddr | Port A Data Direction Registe
[31:21] | RO | 11'h0 | reserved | reserved
[20:0] | RW | 21'h0 | Port A Data Direction Register | Values written to this register independently control the direction of the corresponding data bit in Port A. The default direction can be configured as input or output after system reset through the GPIO_DFLT_DIR_A parameter. 0 – Input (default) 1 – Output
0x0c |  |  | gpio_swportb_dr | Port B Data Register
[31:14] | RO | 18'h0 | reserved | reserved
[13:0] | RW | 14'h0 | Port B Data Register | Values written to this register are output on the I/O signals for Port B if the corresponding data direction bits for Port B are set to Output mode and the corresponding control bit for Port B is set to Software mode. The value read back is equal to the last value written to this register.
0x10 |  |  | gpio_swportb_ddr | Port B Data Direction Registe
[31:14] | RO | 18'h0 | reserved | reserved
[13:0] | RW | 14'h0 | Port B Data Direction Register | Values written to this register independently control the direction of the corresponding data bit in Port B. The default direction can be configured as input or output after system reset through the GPIO_DFLT_DIR_A parameter. 0 – Input (default) 1 – Output
0x30 |  |  | gpio_inten | Interrupt enable
[31:21] | RO | 11'h0 | reserved | reserved
[20:0] | RW | 21'h0 | Interrupt enable | Allows each bit of Port A to be configured for interrupts. By default the generation of interrupts is disabled. Whenever a 1 is written to a bit of this register, it configures the corresponding bit on Port A to become an interrupt; otherwise, Port A operates as a normal GPIO signal. Interrupts are disabled on the corresponding bits of Port A if the corresponding data direction register is set to Output or if Port A mode is set to Hardware. 0 – Configure Port A bit as normal GPIO signal (default) 1 – Configure Port A bit as interrupt
0x34 |  |  | gpio_intmask | Interrupt mask
[31:21] | RO | 11'h0 | reserved | reserved
[20:0] | RW | 21'h0 | int_mask | Controls whether an interrupt on Port A can create an interrupt for the interrupt controller by not masking it. By default, all interrupts bits are unmasked. Whenever a 1 is written to a bit in this register, it masks the interrupt generation capability for this signal; otherwise interrupts are allowed through. The unmasked status can be read as well as the resultant status after masking. 0 – Interrupt bits are unmasked (default) 1 – Mask interrupt
0x38 |  |  | gpio_inttype_level | Interrupt level
[31:21] | RO | 11'h0 | reserved | reserved
[20:0] | RW | 21'h0 | int_level | Controls the type of interrupt that can occur on Port A. Whenever a 0 is written to a bit of this register, it configures the interrupt type to be level-sensitive; otherwise, it is edge-sensitive. 0 – Level-sensitive (default) 1 – Edge-sensitive
0x3C |  |  | gpio_int_polarity | Interrupt polarity
[31:21] | RO | 11'h0 | reserved | reserved
[20:0] | RW | 21'h0 | int_polarity | Controls the polarity of edge or level sensitivity that can occur on input of Port A. Whenever a 0 is written to a bit of this register, it configures the interrupt type to falling-edge or active-low sensitive; otherwise, it is rising-edge or active-high sensitive. 0 – Active-low (default) 1 – Active-high
0x40 |  |  | gpio_intstatus | Interrupt status of Port A
[31:21] | RO | 11'h0 | reserved | reserved
[20:0] | RO | 21'h0 | int_status | Interrupt status of Port A
0x44 |  |  | gpio_raw_intstatus | Raw interrupt status of Port A (premasking)
[31:21] | RO | 11'h0 | reserved | reserved
[20:0] | RO | 21'h0 | raw_int_status | Raw interrupt of status of Port A (premasking bits)
0x48 |  |  | gpio_debounce | Debounce enable
[31:21] | RO | 11'h0 | reserved | reserved
[20:0] | RW | 21'h0 | debounce enable | Controls whether an external signal that is the source of an interrupt needs to be debounced to remove any spurious glitches. Writing a 1 to a bit in this register enables the debouncing circuitry. A signal must be valid for two periods of an external clock before it is internally processed. 0 – No debounce (default) 1 – Enable debounce
0x4C |  |  | gpio_porta_eoi | Port A clear interrupt
[31:21] | WO | 11'h0 | reserved | reserved
[20:0] | WO | 21'h0 | int_clear | Controls the clearing of edge type interrupts from Port A. When a 1 is written into a corresponding bit of this register, the interrupt is cleared. All interrupts are cleared when Port A is not configured for interrupts. 0 – No interrupt clear (default) 1 – Clear interrupt
0x50 |  |  | gpio_ext_porta | Port A external port |  | no_reg_hw_reset_test,no_reg_bit_bash_test
[31:21] | RO | 11'h0 | reserved | reserved
[20:0] | RO | 21'h0 | ext_porta | This register always reflects the signals value on the External Port A.
0x54 |  |  | gpio_ext_portb | Port B external port |  | no_reg_hw_reset_test,no_reg_bit_bash_test
[31:14] | RO | 18'h0 | reserved | reserved
[13:0] | RO | 14'h0 | ext_portb | This register always reflects the signals value on the External Port B.
0x60 |  |  | gpio_ls_sync | Level-sensitive synchronization enable
[31:1] | RO | 24'h0 | reserved
[0] | RW | 1'h0 | sync_level | Writing a 1 to this register results in all level-sensitive interrupts being synchronized to pclk_intr. 0 – No synchronization to pclk_intr (default) 1 – Synchronize to pclk_intr
0x68 |  |  | gpio_int_bothedge | Interrupt both edge type
[31:21] | RO | 11'h0 | reserved | reserved
[20:0] | RW | 21'h0 | int_both_edge | Controls the edge type of interrupt that can occur on Port A. ■ Whenever a particular bit is programmed to 1, it enables the generation of interrupts on both the rising edge and the falling edge of an external input signal corresponding to that bit on port A. The values programmed in the registers gpio_intype_level and gpio_int_polarity for this particular bit are not considered when the corresponding bit of this register is set to 1. ■ Whenever a particular bit is programmed to 0, the interrupt type depends on the value of the corresponding bits in the gpio_inttype_level and gpio_int_polarity registers. 0 – Active-low (default) 1 – Active-high
0x6C |  |  | gpio_ver_id_code | Component Version
[31:0] | RO | 32'h3231312A | gpio_ver_id | ASCII value for each number in the version, followed by *. For example 32_30_31_2A represents the version 2.01* Reset Value: See the releases table in the Release Notes